## MainParams
SIMULATION SETTINGS |  | INPUTS | UNITS / EXPECTED INPUTS |  |  |  | Notes
Description of this File |  | 510K years – with initial thickness | This field is not read; it is for description of this run |  |  |  | "Simulation starting year" is not used in the code, it is used to construct col F in this file
Max Height (*5) |  | N/A | [m] |  |  |  | Do not use Column G; and remember that the code is not using the "Unused Fields"
Left X Limit (*5) |  | N/A | [m] |  |  |  | If there is "ancient ice" the thickness for it has to be in column 0, in the thickness file
Right X Limit (*5) |  | N/A | [m]
Down Y Limit (*5) |  | N/A | [m]
Up Y Limit (*5) |  | N/A | [m]
Planet |  | Mars | Planet name: Earth, Mars. Pluto
Materials Availalble in the Domain |  | CO2,CO2,H2O,CO2,H2O,CO2,H2O,CO2,H2O,CO2,H2O,CO2 | Col G is populated using Col C - and this cell is populated using Col G
Min virtual layers in the model |  | 5 | [layers]
Simulation starting year |  | -510 | [Thousands Yrs] ago: -600 means 600,000 yrs ago
Min Resolution |  | 3500 | [m]
Max Resolution |  | 4000 | [m]
Domain Filename |  | smalldomain.exp | [include '.exp']
Coordinates Filename |  | coordinates.xlsx | [include extension]
1 | 2 | 3 | Unused Fields
Final Time [yr] | Surface Temp [K] | IceType | Informational Data (Input Files are used)
|  |  | H2O | CO2 | Time
0 | 150 | H2O | 0.1966 | 0 | -510 | CO2
1000 | 150 | H2O | 0.19624 | 0 | -509
2000 | 150 | H2O | 0.19892 | 0 | -508
3000 | 150 | H2O | 0.19567 | 0 | -507
4000 | 150 | H2O | 0.19337 | 0 | -506
5000 | 150 | H2O | 0.19136 | 0 | -505
6000 | 150 | H2O | 0.19765 | 0 | -504
7000 | 150 | H2O | 0.19346 | 0 | -503
8000 | 150 | H2O | 0.19135 | 0 | -502
9000 | 150 | H2O | 0.19007 | 0 | -501
10000 | 150 | H2O | 0.19156 | 0 | -500
11000 | 150 | H2O | 0.19398 | 0 | -499
12000 | 150 | H2O | 0.19294 | 0 | -498
13000 | 150 | H2O | 0.19124 | 0 | -497
14000 | 150 | H2O | 0.18957 | 0 | -496
15000 | 150 | H2O | 0.18408 | 0 | -495
16000 | 150 | H2O | 0.18506 | 0 | -494
17000 | 150 | H2O | 0.18571 | 0 | -493
18000 | 150 | H2O | 0.1824 | 0 | -492
19000 | 150 | H2O | 0.17224 | 0 | -491
20000 | 150 | H2O | 0.17209 | 0 | -490
21000 | 150 | H2O | 0.17715 | 0 | -489
22000 | 150 | H2O | 0.17818 | 0 | -488
23000 | 150 | H2O | 0.17809 | 0 | -487
24000 | 150 | H2O | 0.17856 | 0 | -486
25000 | 150 | H2O | 0.17979 | 0 | -485
26000 | 150 | H2O | 0.18337 | 0 | -484
27000 | 150 | H2O | 0.18824 | 0 | -483
28000 | 150 | H2O | 0.18849 | 0 | -482
29000 | 150 | H2O | 0.19059 | 0 | -481
30000 | 150 | H2O | 0.19866 | 0 | -480
31000 | 150 | H2O | 0.20359 | 0 | -479
32000 | 150 | H2O | 0.21091 | 0 | -478
33000 | 150 | H2O | 0.22886 | 0 | -477
34000 | 150 | H2O | 0.22076 | 0 | -476
35000 | 150 | H2O | 0.22863 | 0 | -475
36000 | 150 | H2O | 0.24206 | 0 | -474
37000 | 150 | H2O | 0.24836 | 0 | -473
38000 | 150 | H2O | 0.18566 | 0 | -472
39000 | 150 | CO2 | 0 | 0 | -471 | CO2
40000 | 150 | CO2 | 0 | 0 | -470
41000 | 150 | CO2 | 0 | 0 | -469
42000 | 150 | CO2 | 0 | 0 | -468
43000 | 150 | CO2 | 0 | 0 | -467
44000 | 150 | CO2 | 0 | 0 | -466
45000 | 150 | CO2 | 0 | 0 | -465
46000 | 150 | CO2 | 0 | 0 | -464
47000 | 150 | CO2 | 0 | 0 | -463
48000 | 150 | CO2 | 0 | 0 | -462
49000 | 150 | CO2 | 0 | 0 | -461
50000 | 150 | CO2 | 0 | 0 | -460
51000 | 150 | CO2 | 0 | 0 | -459
52000 | 150 | CO2 | 0 | 0 | -458
53000 | 150 | CO2 | 0 | 0 | -457
54000 | 150 | CO2 | 0 | 0 | -456
55000 | 150 | CO2 | 0 | 0 | -455
56000 | 150 | CO2 | 0 | 0 | -454
57000 | 150 | CO2 | 0 | 0 | -453
58000 | 150 | CO2 | 0 | 0 | -452
59000 | 150 | CO2 | 0 | 0 | -451
60000 | 150 | CO2 | 0 | 0 | -450
61000 | 150 | CO2 | 0 | 0 | -449
62000 | 150 | CO2 | 0 | 0 | -448
63000 | 150 | CO2 | 0 | 0 | -447
64000 | 150 | CO2 | 0 | 0 | -446
65000 | 150 | CO2 | 0 | 0 | -445
66000 | 150 | CO2 | 0 | 0 | -444
67000 | 150 | CO2 | 0 | 0 | -443
68000 | 150 | CO2 | 0 | 0 | -442
69000 | 150 | CO2 | 0 | 0 | -441
70000 | 150 | CO2 | 0 | 0 | -440
71000 | 150 | CO2 | 0 | 0 | -439
72000 | 150 | CO2 | 0 | 0 | -438
73000 | 150 | CO2 | 0 | 0 | -437
74000 | 150 | CO2 | 0 | 0 | -436
75000 | 150 | CO2 | 0 | 0 | -435
76000 | 150 | CO2 | 0 | 0 | -434
77000 | 150 | CO2 | 0 | 0 | -433
78000 | 150 | CO2 | 0 | 0 | -432
79000 | 150 | CO2 | 0 | 0 | -431
80000 | 150 | CO2 | 0 | 0 | -430
81000 | 150 | CO2 | 0 | 0 | -429
82000 | 150 | CO2 | 0 | 0 | -428
83000 | 150 | CO2 | 0 | 0 | -427
84000 | 150 | CO2 | 0 | 0 | -426
85000 | 150 | CO2 | 0 | 0 | -425
86000 | 150 | CO2 | 0 | 0 | -424
87000 | 150 | CO2 | 0 | 0 | -423
88000 | 150 | CO2 | 0 | 0 | -422
89000 | 150 | CO2 | 0 | 0 | -421
90000 | 150 | CO2 | 0 | 0 | -420
91000 | 150 | CO2 | 0 | 0 | -419
92000 | 150 | CO2 | 0 | 0 | -418
93000 | 150 | CO2 | 0 | 0 | -417
94000 | 150 | CO2 | 0 | 0 | -416
95000 | 150 | CO2 | 0 | 0 | -415
96000 | 150 | CO2 | 0 | 0 | -414
97000 | 150 | H2O | 0.15133 | 0 | -413 | H2O
98000 | 150 | H2O | 0.15675 | 0 | -412
99000 | 150 | H2O | 0.36556 | 0 | -411
100000 | 150 | H2O | 0.25216 | 0 | -410
101000 | 150 | H2O | 0.22811 | 0 | -409
102000 | 150 | H2O | 0.23263 | 0 | -408
103000 | 150 | H2O | 0.24874 | 0 | -407
104000 | 150 | H2O | 0.23862 | 0 | -406
105000 | 150 | H2O | 0.23636 | 0 | -405
106000 | 150 | H2O | 0.21443 | 0 | -404
107000 | 150 | H2O | 0.22747 | 0 | -403
108000 | 150 | H2O | 0.22837 | 0 | -402
109000 | 150 | H2O | 0.22512 | 0 | -401
110000 | 150 | H2O | 0.22403 | 0 | -400
111000 | 150 | H2O | 0.22493 | 0 | -399
112000 | 150 | H2O | 0.21674 | 0 | -398
113000 | 150 | H2O | 0.22493 | 0 | -397
114000 | 150 | H2O | 0.38516 | 0 | -396
115000 | 150 | H2O | 0.32462 | 0 | -395
116000 | 150 | H2O | 0.27518 | 0 | -394
117000 | 150 | H2O | 0.26056 | 0 | -393
118000 | 150 | H2O | 0.23928 | 0 | -392
119000 | 150 | H2O | 0.20301 | 0 | -391
120000 | 150 | H2O | 0.19825 | 0 | -390
121000 | 150 | H2O | 0.19509 | 0 | -389
122000 | 150 | H2O | 0.18984 | 0 | -388
123000 | 150 | H2O | 0.18519 | 0 | -387
124000 | 150 | H2O | 0.1807 | 0 | -386
125000 | 150 | H2O | 0.17631 | 0 | -385
126000 | 150 | H2O | 0.17661 | 0 | -384
127000 | 150 | H2O | 0.17355 | 0 | -383
128000 | 150 | H2O | 0.16736 | 0 | -382
129000 | 150 | H2O | 0.16269 | 0 | -381
130000 | 150 | H2O | 0.16065 | 0 | -380
131000 | 150 | H2O | 0.15768 | 0 | -379
132000 | 150 | H2O | 0.15465 | 0 | -378
133000 | 150 | CO2 | 0 | 0 | -377 | CO2
134000 | 150 | CO2 | 0 | 0 | -376
135000 | 150 | CO2 | 0 | 0 | -375
136000 | 150 | CO2 | 0 | 0 | -374
137000 | 150 | CO2 | 0 | 0 | -373
138000 | 150 | CO2 | 0 | 0 | -372
139000 | 150 | CO2 | 0 | 0 | -371
140000 | 150 | CO2 | 0 | 0 | -370
141000 | 150 | CO2 | 0 | 0 | -369
142000 | 150 | CO2 | 0 | 0 | -368
143000 | 150 | CO2 | 0 | 0 | -367
144000 | 150 | CO2 | 0 | 0 | -366
145000 | 150 | CO2 | 0 | 0 | -365
146000 | 150 | CO2 | 0 | 0 | -364
147000 | 150 | CO2 | 0 | 0 | -363
148000 | 150 | CO2 | 0 | 0 | -362
149000 | 150 | CO2 | 0 | 0 | -361
150000 | 150 | CO2 | 0 | 0 | -360
151000 | 150 | CO2 | 0 | 0 | -359
152000 | 150 | CO2 | 0 | 0 | -358
153000 | 150 | CO2 | 0 | 0 | -357
154000 | 150 | CO2 | 0 | 0 | -356
155000 | 150 | CO2 | 0 | 0 | -355
156000 | 150 | CO2 | 0 | 0 | -354
157000 | 150 | CO2 | 0 | 0 | -353
158000 | 150 | CO2 | 0 | 0 | -352
159000 | 150 | H2O | 0.15467 | 0 | -351 | H2O
160000 | 150 | H2O | 0.17011 | 0 | -350
161000 | 150 | H2O | 0.1739 | 0 | -349
162000 | 150 | H2O | 0.17752 | 0 | -348
163000 | 150 | H2O | 0.1811 | 0 | -347
164000 | 150 | H2O | 0.1759 | 0 | -346
165000 | 150 | H2O | 0.17594 | 0 | -345
166000 | 150 | H2O | 0.17631 | 0 | -344
167000 | 150 | H2O | 0.17871 | 0 | -343
168000 | 150 | H2O | 0.17654 | 0 | -342
169000 | 150 | H2O | 0.16248 | 0 | -341
170000 | 150 | H2O | 0.16474 | 0 | -340
171000 | 150 | H2O | 0.16652 | 0 | -339
172000 | 150 | H2O | 0.16936 | 0 | -338
173000 | 150 | H2O | 0.17588 | 0 | -337
174000 | 150 | H2O | 0.17948 | 0 | -336
175000 | 150 | H2O | 0.18223 | 0 | -335
176000 | 150 | H2O | 0.18514 | 0 | -334
177000 | 150 | H2O | 0.18874 | 0 | -333
178000 | 150 | H2O | 0.19609 | 0 | -332
179000 | 150 | H2O | 0.20069 | 0 | -331
180000 | 150 | H2O | 0.204 | 0 | -330
181000 | 150 | H2O | 0.20519 | 0 | -329
182000 | 150 | H2O | 0.21099 | 0 | -328
183000 | 150 | H2O | 0.21282 | 0 | -327
184000 | 150 | H2O | 0.22877 | 0 | -326
185000 | 150 | H2O | 0.23133 | 0 | -325
186000 | 150 | H2O | 0.23475 | 0 | -324
187000 | 150 | H2O | 0.23061 | 0 | -323
188000 | 150 | H2O | 0.22799 | 0 | -322
189000 | 150 | H2O | 0.23952 | 0 | -321
190000 | 150 | H2O | 0.24342 | 0 | -320
191000 | 150 | H2O | 0.24542 | 0 | -319
192000 | 150 | H2O | 0.24979 | 0 | -318
193000 | 150 | H2O | 0.26325 | 0 | -317
194000 | 150 | H2O | 0.27808 | 0 | -316
195000 | 150 | H2O | 0.30845 | 0 | -315
196000 | 150 | H2O | 0.35126 | 0 | -314
197000 | 150 | H2O | 0.39308 | 0 | -313
198000 | 150 | CO2 | 0 | 0 | -312 | CO2
199000 | 150 | CO2 | 0 | 0 | -311
200000 | 150 | CO2 | 0 | 0 | -310
201000 | 150 | CO2 | 0 | 0 | -309
202000 | 150 | CO2 | 0 | 0 | -308
203000 | 150 | CO2 | 0 | 0 | -307
204000 | 150 | CO2 | 0 | 0 | -306
205000 | 150 | CO2 | 0 | 0 | -305
206000 | 150 | CO2 | 0 | 0 | -304
207000 | 150 | CO2 | 0 | 0 | -303
208000 | 150 | CO2 | 0 | 0 | -302
209000 | 150 | CO2 | 0 | 0 | -301
210000 | 150 | CO2 | 0 | 0 | -300
211000 | 150 | CO2 | 0 | 0 | -299
212000 | 150 | CO2 | 0 | 0 | -298
213000 | 150 | CO2 | 0 | 0 | -297
214000 | 150 | CO2 | 0 | 0 | -296
215000 | 150 | CO2 | 0 | 0 | -295
216000 | 150 | CO2 | 0 | 0 | -294
217000 | 150 | CO2 | 0 | 0 | -293
218000 | 150 | CO2 | 0 | 0 | -292
219000 | 150 | CO2 | 0 | 0 | -291
220000 | 150 | CO2 | 0 | 0 | -290
221000 | 150 | CO2 | 0 | 0 | -289
222000 | 150 | CO2 | 0 | 0 | -288
223000 | 150 | CO2 | 0 | 0 | -287
224000 | 150 | CO2 | 0 | 0 | -286
225000 | 150 | CO2 | 0 | 0 | -285
226000 | 150 | CO2 | 0 | 0 | -284
227000 | 150 | CO2 | 0 | 0 | -283
228000 | 150 | CO2 | 0 | 0 | -282
229000 | 150 | CO2 | 0 | 0 | -281
230000 | 150 | CO2 | 0 | 0 | -280
231000 | 150 | CO2 | 0 | 0 | -279
232000 | 150 | CO2 | 0 | 0 | -278
233000 | 150 | CO2 | 0 | 0 | -277
234000 | 150 | CO2 | 0 | 0 | -276
235000 | 150 | CO2 | 0 | 0 | -275
236000 | 150 | CO2 | 0 | 0 | -274
237000 | 150 | CO2 | 0 | 0 | -273
238000 | 150 | CO2 | 0 | 0 | -272
239000 | 150 | CO2 | 0 | 0 | -271
240000 | 150 | CO2 | 0 | 0 | -270
241000 | 150 | CO2 | 0 | 0 | -269
242000 | 150 | CO2 | 0 | 0 | -268
243000 | 150 | CO2 | 0 | 0 | -267
244000 | 150 | CO2 | 0 | 0 | -266
245000 | 150 | CO2 | 0 | 0 | -265
246000 | 150 | CO2 | 0 | 0 | -264
247000 | 150 | CO2 | 0 | 0 | -263
248000 | 150 | CO2 | 0 | 0 | -262
249000 | 150 | CO2 | 0 | 0 | -261
250000 | 150 | CO2 | 0 | 0 | -260
251000 | 150 | CO2 | 0 | 0 | -259 |  | 0.00014967
252000 | 150 | CO2 | 0 | 0 | -258
253000 | 150 | CO2 | 0 | 0 | -257
254000 | 150 | CO2 | 0 | 0 | -256
255000 | 150 | CO2 | 0 | 0.4536 | -255
256000 | 150 | CO2 | 0 | -1.5651 | -254
257000 | 150 | CO2 | 0 | -1.5651 | -253
258000 | 150 | CO2 | 0 | -1.5651 | -252
259000 | 150 | CO2 | 0 | -1.5651 | -251
260000 | 150 | H2O | 0.15389 | -1.5651 | -250 | H2O
261000 | 150 | H2O | 0.16443 | -1.5651 | -249
262000 | 150 | H2O | 0.16547 | -1.5651 | -248
263000 | 150 | H2O | 0.16591 | -1.5651 | -247
264000 | 150 | H2O | 0.38239 | -1.5651 | -246
265000 | 150 | H2O | 0.25081 | -1.5651 | -245
266000 | 150 | H2O | 0.18538 | -1.5651 | -244
267000 | 150 | H2O | 0.18315 | -1.5651 | -243
268000 | 150 | H2O | 0.18596 | -1.5651 | -242
269000 | 150 | H2O | 0.18368 | -1.5651 | -241
270000 | 150 | CO2 | 0 | -1.5651 | -240 | CO2
271000 | 150 | CO2 | 0 | -1.5651 | -239
272000 | 150 | CO2 | 0 | -1.5651 | -238
273000 | 150 | CO2 | 0 | -1.5651 | -237
274000 | 150 | CO2 | 0 | -1.5651 | -236
275000 | 150 | CO2 | 0 | -1.5651 | -235
276000 | 150 | CO2 | 0 | -1.5651 | -234
277000 | 150 | CO2 | 0 | -1.5651 | -233
278000 | 150 | H2O | 0.14802 | -1.5651 | -232 | H2O
279000 | 150 | H2O | 0.15457 | -1.5651 | -231
280000 | 150 | H2O | 0.15869 | -1.5651 | -230
281000 | 150 | H2O | 0.16038 | -1.5651 | -229
282000 | 150 | H2O | 0.16255 | -1.5651 | -228
283000 | 150 | H2O | 0.16567 | -1.5651 | -227
284000 | 150 | H2O | 0.17111 | -1.5651 | -226
285000 | 150 | H2O | 0.17337 | -1.5651 | -225
286000 | 150 | H2O | 0.17653 | -1.5651 | -224
287000 | 150 | H2O | 0.17882 | -1.5651 | -223
288000 | 150 | H2O | 0.17382 | -1.5651 | -222
289000 | 150 | H2O | 0.17394 | -1.5651 | -221
290000 | 150 | H2O | 0.17662 | -1.5651 | -220
291000 | 150 | H2O | 0.17956 | -1.5651 | -219
292000 | 150 | H2O | 0.17325 | -1.5651 | -218
293000 | 150 | H2O | 0.17395 | -1.5651 | -217
294000 | 150 | H2O | 0.17726 | -1.5651 | -216
295000 | 150 | H2O | 0.18029 | -1.5651 | -215
296000 | 150 | H2O | 0.18281 | -1.5651 | -214
297000 | 150 | H2O | 0.18595 | -1.5651 | -213
298000 | 150 | H2O | 0.18934 | -1.5651 | -212
299000 | 150 | H2O | 0.19243 | -1.5651 | -211
300000 | 150 | H2O | 0.20051 | -1.5651 | -210
301000 | 150 | H2O | 0.20178 | -1.5651 | -209
302000 | 150 | H2O | 0.20394 | -1.5651 | -208
303000 | 150 | H2O | 0.20939 | -1.5651 | -207
304000 | 150 | H2O | 0.21753 | -1.5651 | -206
305000 | 150 | H2O | 0.22059 | -1.5651 | -205
306000 | 150 | H2O | 0.22255 | -1.5651 | -204
307000 | 150 | H2O | 0.23296 | -1.5651 | -203
308000 | 150 | H2O | 0.23814 | -1.5651 | -202
309000 | 150 | H2O | 0.24096 | -1.5651 | -201
310000 | 150 | H2O | 0.24766 | -1.5651 | -200
311000 | 150 | H2O | 0.25798 | -1.5651 | -199
312000 | 150 | H2O | 0.25668 | -1.5651 | -198
313000 | 150 | H2O | 0.2572 | -1.5651 | -197
314000 | 150 | H2O | 0.24473 | -1.5651 | -196
315000 | 150 | H2O | 0.23611 | -1.5651 | -195
316000 | 150 | H2O | 0.2561 | -1.5651 | -194
317000 | 150 | H2O | 0.25227 | -1.5651 | -193
318000 | 150 | H2O | 0.2445 | -1.5651 | -192
319000 | 150 | H2O | 0.24142 | -1.5651 | -191
320000 | 150 | H2O | 0.24087 | -1.5651 | -190
321000 | 150 | H2O | 0.2361 | -1.5651 | -189
322000 | 150 | H2O | 0.23616 | -1.5651 | -188 |  | 6.9165e-05
323000 | 150 | H2O | 0.23052 | -1.5651 | -187
324000 | 150 | H2O | 0.22407 | -1.5651 | -186
325000 | 150 | H2O | 0.2221 | -1.5651 | -185
326000 | 150 | H2O | 0.22648 | -1.5651 | -184
327000 | 150 | H2O | 0.22341 | -1.5651 | -183
328000 | 150 | H2O | 0.2199 | -1.5651 | -182
329000 | 150 | H2O | 0.22131 | -1.5651 | -181
330000 | 150 | H2O | 0.20148 | -1.5651 | -180
331000 | 150 | H2O | 0.18527 | -1.5651 | -179
332000 | 150 | CO2 | 0 | -1.5651 | -178 | CO2
333000 | 150 | CO2 | 0 | -1.5651 | -177
334000 | 150 | CO2 | 0 | -1.5651 | -176
335000 | 150 | CO2 | 0 | -1.5651 | -175
336000 | 150 | CO2 | 0 | -1.5651 | -174
337000 | 150 | CO2 | 0 | -1.5651 | -173
338000 | 150 | CO2 | 0 | -1.5651 | -172
339000 | 150 | CO2 | 0 | -1.5651 | -171
340000 | 150 | CO2 | 0 | -1.5651 | -170
341000 | 150 | CO2 | 0 | -1.5651 | -169
342000 | 150 | CO2 | 0 | -1.5651 | -168
343000 | 150 | CO2 | 0 | -1.5651 | -167
344000 | 150 | CO2 | 0 | -1.5651 | -166
345000 | 150 | CO2 | 0 | -1.5651 | -165
346000 | 150 | CO2 | 0 | -1.5651 | -164
347000 | 150 | CO2 | 0 | -1.5651 | -163
348000 | 150 | CO2 | 0 | -1.5651 | -162
349000 | 150 | CO2 | 0 | -1.5651 | -161
350000 | 150 | CO2 | 0 | -1.5651 | -160
351000 | 150 | CO2 | 0 | -1.5651 | -159
352000 | 150 | CO2 | 0 | -1.5651 | -158 |  | 0.00014925
353000 | 150 | CO2 | 0 | -1.5651 | -157
354000 | 150 | CO2 | 0 | -1.5651 | -156
355000 | 150 | CO2 | 0 | -1.5651 | -155
356000 | 150 | CO2 | 0 | -1.5651 | -154
357000 | 150 | CO2 | 0 | -1.5651 | -153
358000 | 150 | CO2 | 0 | -1.5651 | -152
359000 | 150 | CO2 | 0 | -1.5651 | -151
360000 | 150 | CO2 | 0 | -1.5651 | -150
361000 | 150 | CO2 | 0 | -1.5651 | -149
362000 | 150 | CO2 | 0 | -1.5651 | -148
363000 | 150 | CO2 | 0 | -1.5651 | -147
364000 | 150 | CO2 | 0 | -1.5651 | -146
365000 | 150 | CO2 | 0 | -1.5651 | -145
366000 | 150 | CO2 | 0 | -1.5651 | -144
367000 | 150 | CO2 | 0 | -1.5651 | -143
368000 | 150 | CO2 | 0 | -1.5651 | -142
369000 | 150 | CO2 | 0 | -1.5651 | -141
370000 | 150 | CO2 | 0 | -1.5651 | -140
371000 | 150 | CO2 | 0 | -1.5651 | -139
372000 | 150 | CO2 | 0 | -1.5651 | -138
373000 | 150 | CO2 | 0 | -1.5651 | -137
374000 | 150 | CO2 | 0 | -1.5651 | -136
375000 | 150 | CO2 | 0 | -1.5651 | -135
376000 | 150 | CO2 | 0 | -1.5651 | -134
377000 | 150 | CO2 | 0 | -1.5651 | -133
378000 | 150 | CO2 | 0 | -1.5651 | -132
379000 | 150 | CO2 | 0 | -1.5651 | -131
380000 | 150 | CO2 | 0 | -1.5651 | -130
381000 | 150 | CO2 | 0 | -1.5651 | -129
382000 | 150 | CO2 | 0 | -1.5651 | -128
383000 | 150 | CO2 | 0 | -1.5651 | -127
384000 | 150 | CO2 | 0 | -1.5651 | -126
385000 | 150 | H2O | 0.1519 | -1.5651 | -125 | H2O
386000 | 150 | H2O | 0.15789 | -1.5651 | -124
387000 | 150 | H2O | 0.16247 | -1.5651 | -123
388000 | 150 | H2O | 0.16759 | -1.5651 | -122
389000 | 150 | H2O | 0.16852 | -1.5651 | -121
390000 | 150 | H2O | 0.16452 | -1.5651 | -120
391000 | 150 | H2O | 0.16971 | -1.5651 | -119
392000 | 150 | H2O | 0.17401 | -1.5651 | -118
393000 | 150 | H2O | 0.17541 | -1.5651 | -117
394000 | 150 | H2O | 0.17084 | -1.5651 | -116
395000 | 150 | H2O | 0.17902 | -1.5651 | -115
396000 | 150 | H2O | 0.18943 | -1.5651 | -114
397000 | 150 | H2O | 0.19022 | -1.5651 | -113
398000 | 150 | H2O | 0.19407 | -1.5651 | -112
399000 | 150 | H2O | 0.1977 | -1.5651 | -111
400000 | 150 | H2O | 0.20096 | -1.5651 | -110
401000 | 150 | H2O | 0.20417 | -1.5651 | -109
402000 | 150 | H2O | 0.20876 | -1.5651 | -108
403000 | 150 | H2O | 0.20985 | -1.5651 | -107
404000 | 150 | H2O | 0.21369 | -1.5651 | -106
405000 | 150 | H2O | 0.22417 | -1.5651 | -105
406000 | 150 | H2O | 0.22511 | -1.5651 | -104
407000 | 150 | H2O | 0.22832 | -1.5651 | -103
408000 | 150 | H2O | 0.23411 | -1.5651 | -102
409000 | 150 | H2O | 0.24031 | -1.5651 | -101
410000 | 150 | H2O | 0.24387 | -1.5651 | -100
411000 | 150 | H2O | 0.24823 | -1.5651 | -99
412000 | 150 | H2O | 0.25829 | -1.5651 | -98
413000 | 150 | H2O | 0.251 | -1.5651 | -97
414000 | 150 | H2O | 0.25112 | -1.5651 | -96
415000 | 150 | H2O | 0.25053 | -1.5651 | -95
416000 | 150 | H2O | 0.24658 | -1.5651 | -94
417000 | 150 | H2O | 0.24709 | -1.5651 | -93
418000 | 150 | H2O | 0.24659 | -1.5651 | -92
419000 | 150 | H2O | 0.24202 | -1.5651 | -91
420000 | 150 | H2O | 0.2337 | -1.5651 | -90
421000 | 150 | H2O | 0.23254 | -1.5651 | -89
422000 | 150 | H2O | 0.23116 | -1.5651 | -88
423000 | 150 | H2O | 0.23048 | -1.5651 | -87
424000 | 150 | H2O | 0.23244 | -1.5651 | -86
425000 | 150 | H2O | 0.23745 | -1.5651 | -85
426000 | 150 | H2O | 0.23769 | -1.5651 | -84
427000 | 150 | H2O | 0.24419 | -1.5651 | -83
428000 | 150 | H2O | 0.24825 | -1.5651 | -82
429000 | 150 | H2O | 0.24957 | -1.5651 | -81
430000 | 150 | H2O | 0.25098 | -1.5651 | -80
431000 | 150 | H2O | 0.25178 | -1.5651 | -79
432000 | 150 | H2O | 0.25111 | -1.5651 | -78
433000 | 150 | H2O | 0.26524 | -1.5651 | -77
434000 | 150 | H2O | 0.27001 | -1.5651 | -76
435000 | 150 | H2O | 0.27415 | -1.5651 | -75
436000 | 150 | H2O | 0.2675 | -1.5651 | -74
437000 | 150 | H2O | 0.26874 | -1.5651 | -73
438000 | 150 | H2O | 0.27249 | -1.5651 | -72
439000 | 150 | H2O | 0.26955 | -1.5651 | -71
440000 | 150 | H2O | 0.27327 | -1.5651 | -70
441000 | 150 | H2O | 0.26556 | -1.5651 | -69
442000 | 150 | H2O | 0.25908 | -1.5651 | -68
443000 | 150 | H2O | 0.26389 | -1.5651 | -67
444000 | 150 | H2O | 0.27265 | -1.5651 | -66
445000 | 150 | H2O | 0.28615 | -1.5651 | -65
446000 | 150 | H2O | 0.25202 | -1.5651 | -64
447000 | 150 | H2O | 0.25679 | -1.5651 | -63
448000 | 150 | H2O | 0.26001 | -1.5651 | -62
449000 | 150 | H2O | 0.26861 | -1.5651 | -61
450000 | 150 | H2O | 0.24807 | -1.5651 | -60
451000 | 150 | H2O | 0.24215 | -1.5651 | -59
452000 | 150 | H2O | 0.21829 | -1.5651 | -58
453000 | 150 | CO2 | 0 | -1.5651 | -57 | CO2
454000 | 150 | CO2 | 0 | -1.5651 | -56
455000 | 150 | CO2 | 0 | -1.5651 | -55
456000 | 150 | CO2 | 0 | -1.5651 | -54
457000 | 150 | CO2 | 0 | -1.5651 | -53
458000 | 150 | CO2 | 0 | -1.5651 | -52
459000 | 150 | CO2 | 0 | -1.5651 | -51
460000 | 150 | CO2 | 0 | -1.5651 | -50
461000 | 150 | CO2 | 0 | -1.5651 | -49
462000 | 150 | CO2 | 0 | -1.5651 | -48
463000 | 150 | CO2 | 0 | -1.5651 | -47
464000 | 150 | CO2 | 0 | -1.5651 | -46
465000 | 150 | CO2 | 0 | -1.5651 | -45
466000 | 150 | CO2 | 0 | -1.5651 | -44
467000 | 150 | CO2 | 0 | -1.5651 | -43
468000 | 150 | CO2 | 0 | -1.5651 | -42
469000 | 150 | CO2 | 0 | -1.5651 | -41
470000 | 150 | CO2 | 0 | -1.5651 | -40
471000 | 150 | CO2 | 0 | -1.5651 | -39
472000 | 150 | CO2 | 0 | -1.5651 | -38
473000 | 150 | CO2 | 0 | -1.5651 | -37
474000 | 150 | CO2 | 0 | -1.5651 | -36
475000 | 150 | CO2 | 0 | -1.5651 | -35
476000 | 150 | CO2 | 0 | -1.5651 | -34
477000 | 150 | CO2 | 0 | -1.5651 | -33
478000 | 150 | CO2 | 0 | -1.5651 | -32
479000 | 150 | CO2 | 0 | -1.5651 | -31
480000 | 150 | CO2 | 0 | -1.5651 | -30
481000 | 150 | CO2 | 0 | -1.5651 | -29
482000 | 150 | CO2 | 0 | -1.5651 | -28
483000 | 150 | CO2 | 0 | -1.5651 | -27
484000 | 150 | CO2 | 0 | -1.5651 | -26
485000 | 150 | CO2 | 0 | -1.5651 | -25
486000 | 150 | CO2 | 0 | -1.5651 | -24
487000 | 150 | CO2 | 0 | -1.5651 | -23
488000 | 150 | CO2 | 0 | -1.5651 | -22
489000 | 150 | CO2 | 0 | -1.5651 | -21
490000 | 150 | CO2 | 0 | -1.5651 | -20
491000 | 150 | CO2 | 0 | -1.5651 | -19
492000 | 150 | CO2 | 0 | -1.5651 | -18
493000 | 150 | CO2 | 0 | -1.5651 | -17
494000 | 150 | CO2 | 0 | -1.5651 | -16
495000 | 150 | CO2 | 0 | -1.5651 | -15
496000 | 150 | CO2 | 0 | -1.5651 | -14
497000 | 150 | CO2 | 0 | -1.5651 | -13
498000 | 150 | CO2 | 0 | -1.5651 | -12
499000 | 150 | CO2 | 0 | -1.5651 | -11
500000 | 150 | CO2 | 0 | -1.5651 | -10
501000 | 150 | CO2 | 0 | -1.5651 | -9
502000 | 150 | CO2 | 0 | -1.5651 | -8
503000 | 150 | CO2 | 0 | -1.5651 | -7
504000 | 150 | CO2 | 0 | -1.5651 | -6
505000 | 150 | CO2 | 0 | -1.5651 | -5
506000 | 150 | CO2 | 0 | -1.5651 | -4
507000 | 150 | CO2 | 0 | -1.5651 | -3
508000 | 150 | CO2 | 0 | -1.5651 | -2
509000 | 150 | CO2 | 0 | -1.5651 | -1
510000 | 150 | CO2 | 0 | -1.5651 | 0

## CO2_thicknesses
510000 | 509000 | 508000 | 507000 | 506000 | 505000 | 504000 | 503000 | 502000 | 501000 | 500000 | 499000 | 498000 | 497000 | 496000 | 495000 | 494000 | 493000 | 492000 | 491000 | 490000 | 489000 | 488000 | 487000 | 486000 | 485000 | 484000 | 483000 | 482000 | 481000 | 480000 | 479000 | 478000 | 477000 | 476000 | 475000 | 474000 | 473000 | 472000 | 471000 | 470000 | 469000 | 468000 | 467000 | 466000 | 465000 | 464000 | 463000 | 462000 | 461000 | 460000 | 459000 | 458000 | 457000 | 456000 | 455000 | 454000 | 453000 | 452000 | 451000 | 450000 | 449000 | 448000 | 447000 | 446000 | 445000 | 444000 | 443000 | 442000 | 441000 | 440000 | 439000 | 438000 | 437000 | 436000 | 435000 | 434000 | 433000 | 432000 | 431000 | 430000 | 429000 | 428000 | 427000 | 426000 | 425000 | 424000 | 423000 | 422000 | 421000 | 420000 | 419000 | 418000 | 417000 | 416000 | 415000 | 414000 | 413000 | 412000 | 411000 | 410000 | 409000 | 408000 | 407000 | 406000 | 405000 | 404000 | 403000 | 402000 | 401000 | 400000 | 399000 | 398000 | 397000 | 396000 | 395000 | 394000 | 393000 | 392000 | 391000 | 390000 | 389000 | 388000 | 387000 | 386000 | 385000 | 384000 | 383000 | 382000 | 381000 | 380000 | 379000 | 378000 | 377000 | 376000 | 375000 | 374000 | 373000 | 372000 | 371000 | 370000 | 369000 | 368000 | 367000 | 366000 | 365000 | 364000 | 363000 | 362000 | 361000 | 360000 | 359000 | 358000 | 357000 | 356000 | 355000 | 354000 | 353000 | 352000 | 351000 | 350000 | 349000 | 348000 | 347000 | 346000 | 345000 | 344000 | 343000 | 342000 | 341000 | 340000 | 339000 | 338000 | 337000 | 336000 | 335000 | 334000 | 333000 | 332000 | 331000 | 330000 | 329000 | 328000 | 327000 | 326000 | 325000 | 324000 | 323000 | 322000 | 321000 | 320000 | 319000 | 318000 | 317000 | 316000 | 315000 | 314000 | 313000 | 312000 | 311000 | 310000 | 309000 | 308000 | 307000 | 306000 | 305000 | 304000 | 303000 | 302000 | 301000 | 300000 | 299000 | 298000 | 297000 | 296000 | 295000 | 294000 | 293000 | 292000 | 291000 | 290000 | 289000 | 288000 | 287000 | 286000 | 285000 | 284000 | 283000 | 282000 | 281000 | 280000 | 279000 | 278000 | 277000 | 276000 | 275000 | 274000 | 273000 | 272000 | 271000 | 270000 | 269000 | 268000 | 267000 | 266000 | 265000 | 264000 | 263000 | 262000 | 261000 | 260000 | 259000 | 258000 | 257000 | 256000 | 255000 | 254000 | 253000 | 252000 | 251000 | 250000 | 249000 | 248000 | 247000 | 246000 | 245000 | 244000 | 243000 | 242000 | 241000 | 240000 | 239000 | 238000 | 237000 | 236000 | 235000 | 234000 | 233000 | 232000 | 231000 | 230000 | 229000 | 228000 | 227000 | 226000 | 225000 | 224000 | 223000 | 222000 | 221000 | 220000 | 219000 | 218000 | 217000 | 216000 | 215000 | 214000 | 213000 | 212000 | 211000 | 210000 | 209000 | 208000 | 207000 | 206000 | 205000 | 204000 | 203000 | 202000 | 201000 | 200000 | 199000 | 198000 | 197000 | 196000 | 195000 | 194000 | 193000 | 192000 | 191000 | 190000 | 189000 | 188000 | 187000 | 186000 | 185000 | 184000 | 183000 | 182000 | 181000 | 180000 | 179000 | 178000 | 177000 | 176000 | 175000 | 174000 | 173000 | 172000 | 171000 | 170000 | 169000 | 168000 | 167000 | 166000 | 165000 | 164000 | 163000 | 162000 | 161000 | 160000 | 159000 | 158000 | 157000 | 156000 | 155000 | 154000 | 153000 | 152000 | 151000 | 150000 | 149000 | 148000 | 147000 | 146000 | 145000 | 144000 | 143000 | 142000 | 141000 | 140000 | 139000 | 138000 | 137000 | 136000 | 135000 | 134000 | 133000 | 132000 | 131000 | 130000 | 129000 | 128000 | 127000 | 126000 | 125000 | 124000 | 123000 | 122000 | 121000 | 120000 | 119000 | 118000 | 117000 | 116000 | 115000 | 114000 | 113000 | 112000 | 111000 | 110000 | 109000 | 108000 | 107000 | 106000 | 105000 | 104000 | 103000 | 102000 | 101000 | 100000 | 99000 | 98000 | 97000 | 96000 | 95000 | 94000 | 93000 | 92000 | 91000 | 90000 | 89000 | 88000 | 87000 | 86000 | 85000 | 84000 | 83000 | 82000 | 81000 | 80000 | 79000 | 78000 | 77000 | 76000 | 75000 | 74000 | 73000 | 72000 | 71000 | 70000 | 69000 | 68000 | 67000 | 66000 | 65000 | 64000 | 63000 | 62000 | 61000 | 60000 | 59000 | 58000 | 57000 | 56000 | 55000 | 54000 | 53000 | 52000 | 51000 | 50000 | 49000 | 48000 | 47000 | 46000 | 45000 | 44000 | 43000 | 42000 | 41000 | 40000 | 39000 | 38000 | 37000 | 36000 | 35000 | 34000 | 33000 | 32000 | 31000 | 30000 | 29000 | 28000 | 27000 | 26000 | 25000 | 24000 | 23000 | 22000 | 21000 | 20000 | 19000 | 18000 | 17000 | 16000 | 15000 | 14000 | 13000 | 12000 | 11000 | 10000 | 9000 | 8000 | 7000 | 6000 | 5000 | 4000 | 3000 | 2000 | 1000 | 0
1 | 0.28034 | 0.44536 | 0.60708 | 0.85408 | 1.2289 | 1.3735 | 1.5346 | 1.8476 | 2.0699 | 2.219 | 2.4015 | 3.305 | 3.4932 | 3.6683 | 3.6743 | 3.7261 | 3.887 | 4.0004 | 3.8926 | 4.3942 | 4.8651 | 4.9539 | 4.9983 | 5.0892 | 5.143 | 5.1775 | 5.6513 | 5.6755 | 5.655 | 5.6499 | 5.572 | 5.5698 | 5.3645 | 5.2321 | 4.9365 | 4.7354 | 4.6645 | 4.5995 | 4.4831 | 3.5261 | 3.3407 | 3.1937 | 3.0333 | 2.8601 | 2.8198 | 2.5861 | 2.3287 | 2.0744 | 1.7702 | 1.3073 | 1.0863 | 0.88847 | 0.68398 | 0.49048 | 0.42126 | 0.25482 | 0.090274 | -0.079196 | -0.20797 | -0.33015 | -0.45402 | -0.56301 | -0.69209 | -0.79573 | -1.2625 | -1.5158 | -1.6385 | -1.7543 | -1.8585 | -2.1941 | -2.3142 | -2.4039 | -2.4675 | -2.5673 | -2.7126 | -2.7397 | -2.7734 | -3.0783 | -3.1777 | -3.1526 | -3.1519 | -3.1564 | -3.0261 | -2.9347 | -2.9268 | -2.9215 | -2.923 | -2.9477 | -3.1108 | -3.1548 | -3.4696 | -3.6919 | -3.7112 | -3.695 | -3.86 | -3.8825 | -3.8616 | -3.7983 | -3.4453 | -3.2709 | -3.147 | -2.9006 | -2.6534 | -2.5446 | -2.4908 | -2.1391 | -2.0099 | -1.9385 | -1.7871 | -1.5214 | -1.4239 | -1.3156 | -1.2006 | -1.0451 | -0.76927 | -0.55231 | -0.67346 | -0.63635 | -0.52261 | -0.39543 | -0.50435 | -0.47884 | -0.33957 | -0.21494 | -0.051662 | 0.093575 | 0.23756 | 0.39933 | 0.61821 | 0.88419 | 1.0544 | 1.2152 | 1.3871 | 1.7023 | 1.9055 | 2.1008 | 2.2904 | 2.1097 | 1.9307 | 2.1157 | 2.3018 | 2.5225 | 2.461 | 2.6374 | 2.8044 | 3.1223 | 3.5543 | 3.9708 | 4.1163 | 4.2147 | 4.2839 | 4.6043 | 4.7611 | 4.6987 | 4.5583 | 4.5373 | 4.6814 | 4.6409 | 4.5495 | 4.4475 | 4.3449 | 4.292 | 3.681 | 3.4366 | 3.2728 | 3.0995 | 2.8442 | 2.6466 | 2.4505 | 2.2119 | 1.8801 | 1.5378 | 1.2937 | 1.0458 | 0.79065 | 0.47461 | 0.21279 | -0.033126 | -0.27511 | -0.47734 | -0.66123 | -0.86388 | -1.0562 | -1.2301 | -1.2832 | -1.4338 | -1.5587 | -1.6908 | -1.7892 | -1.8883 | -1.9975 | -2.1575 | -2.4611 | -2.5533 | -2.6216 | -2.9576 | -3.3934 | -3.4273 | -3.469 | -3.2684 | -3.2236 | -3.2015 | -3.0131 | -2.7343 | -2.6604 | -2.5461 | -2.2394 | -2.0619 | -1.9794 | -1.9324 | -1.6234 | -1.5049 | -1.3805 | -1.2597 | -1.163 | -1.0468 | -0.91575 | -0.88884 | -1.1303 | -1.0179 | -0.91523 | -0.83556 | -1.0107 | -0.93051 | -0.8197 | -0.73554 | -0.54593 | -0.43739 | -0.36153 | -0.30277 | -0.1593 | 0.069165 | 0.10388 | 0.13217 | 0.18708 | 0.30731 | 0.36451 | 0.37579 | 0.41167 | 0.26118 | -0.36333 | -0.3493 | -0.32205 | -0.3096 | -0.46423 | -0.56398 | -0.55444 | -0.53892 | -0.50293 | -0.13554 | 0.011329 | 0.033223 | 0.054996 | 0.085998 | 0.4536 | 0.5148 | 0.53363 | 0.54203 | 0.67106 | 0.90397 | 0.92576 | 0.96968 | 1.0173 | 1.1662 | 1.2694 | 1.3337 | 1.3566 | 1.4111 | 1.417 | 1.4738 | 1.5166 | 1.563 | 1.382 | 1.3874 | 1.4503 | 1.513 | 1.4521 | 1.4387 | 1.4229 | 1.4691 | 1.5384 | 1.5824 | 1.62 | 1.6448 | 1.7674 | 1.7825 | 1.7898 | 1.7775 | 1.7327 | 1.7227 | 1.7143 | 1.4973 | 1.3799 | 1.367 | 1.2934 | 1.098 | 1.0258 | 0.94721 | 0.93325 | 0.84059 | 0.62582 | 0.50775 | 0.5881 | 0.52788 | 0.41924 | 0.29406 | 0.33907 | 0.27274 | 0.15331 | 0.047481 | 0.025845 | -0.043027 | -0.13562 | -0.23341 | -0.35759 | -0.49025 | -0.57959 | -0.64673 | -0.88483 | -1.3441 | -1.4397 | -1.5096 | -1.5819 | -1.7611 | -1.8567 | -1.8957 | -1.9125 | -1.9042 | -1.7469 | -1.7348 | -1.6964 | -1.6333 | -1.407 | -1.2765 | -1.2149 | -1.1116 | -0.98911 | -0.74005 | -0.63145 | -0.56406 | -0.47731 | -1.0191 | -1.0977 | -1.0058 | -0.9098 | -0.90251 | -1.0838 | -0.94895 | -0.82436 | -0.68134 | -0.15838 | 0.025386 | 0.1694 | 0.24583 | 0.43577 | 0.81321 | 0.85135 | 0.90104 | 0.92383 | 1.2022 | 1.2401 | 1.2353 | 1.2444 | 1.277 | 1.3221 | 1.286 | 1.2537 | 1.1784 | 1.0525 | 0.99765 | 0.90582 | 0.81934 | 0.51078 | 0.38533 | 0.29651 | 0.19571 | -0.026013 | -0.16028 | -0.2602 | -0.35783 | -0.41876 | -0.51819 | -0.6244 | -0.70543 | -0.71644 | -0.81267 | -0.89388 | -0.998 | -1.1278 | -1.2068 | -1.264 | -1.4792 | -1.6972 | -1.7973 | -1.8839 | -2.0578 | -2.1661 | -2.202 | -2.2368 | -2.0157 | -1.9885 | -1.9635 | -1.9377 | -1.5365 | -1.4308 | -1.3604 | -1.2712 | -0.89146 | -0.75881 | -0.63867 | -0.52312 | -0.23519 | -0.04621 | 0.061568 | 0.22389 | 0.33677 | 0.4557 | 0.61454 | 0.76347 | 0.81401 | 0.49214 | 0.63794 | 0.74344 | 0.88227 | 0.74696 | 0.80705 | 0.92835 | 1.0214 | 1.2131 | 1.4202 | 1.4986 | 1.5831 | 1.6556 | 1.9193 | 1.9985 | 2.0356 | 2.013 | 2.0725 | 2.2444 | 2.244 | 2.2472 | 2.2312 | 1.5802 | 1.4861 | 1.4791 | 1.4784 | 1.2952 | 1.0075 | 0.9532 | 0.92984 | 0.84986 | 1.1365 | 1.1 | 0.98813 | 0.88576 | 0.91339 | 1.0226 | 0.89767 | 0.78101 | 0.70918 | 0.80057 | 0.70003 | 0.61272 | 0.52227 | 0.51319 | 0.44728 | 0.37642 | 0.28117 | 0.13632 | 0.045425 | -0.024455 | -0.080474 | -0.37648 | -0.47112 | -0.50958 | -0.55188 | -0.73129 | -0.75282 | -0.77094 | -0.78264 | -0.72252 | -0.74512 | -0.75051 | -0.69342 | -0.61896 | -0.62406 | -0.64136 | -0.64324 | -0.65342 | -0.67241 | -0.67704 | -1.0116 | -1.1302 | -1.1734 | -1.2076 | -1.4374 | -1.5545 | -1.6191 | -1.6812 | -1.5901 | -1.5384 | -1.5877 | -1.6615 | -1.6713 | -1.4506 | -1.511 | -1.575 | -1.6574 | -1.5529 | -1.5651

## H2O_thicknesses
452000 | 451000 | 450000 | 449000 | 448000 | 447000 | 446000 | 445000 | 444000 | 443000 | 442000 | 441000 | 440000 | 439000 | 438000 | 437000 | 436000 | 435000 | 434000 | 433000 | 432000 | 431000 | 430000 | 429000 | 428000 | 427000 | 426000 | 425000 | 424000 | 423000 | 422000 | 421000 | 420000 | 419000 | 418000 | 417000 | 416000 | 415000 | 414000 | 413000 | 412000 | 411000 | 410000 | 409000 | 408000 | 407000 | 406000 | 405000 | 404000 | 403000 | 402000 | 401000 | 400000 | 399000 | 398000 | 397000 | 396000 | 395000 | 394000 | 393000 | 392000 | 391000 | 390000 | 389000 | 388000 | 387000 | 386000 | 385000 | 331000 | 330000 | 329000 | 328000 | 327000 | 326000 | 325000 | 324000 | 323000 | 322000 | 321000 | 320000 | 319000 | 318000 | 317000 | 316000 | 315000 | 314000 | 313000 | 312000 | 311000 | 310000 | 309000 | 308000 | 307000 | 306000 | 305000 | 304000 | 303000 | 302000 | 301000 | 300000 | 299000 | 298000 | 297000 | 296000 | 295000 | 294000 | 293000 | 292000 | 291000 | 290000 | 289000 | 288000 | 287000 | 286000 | 285000 | 284000 | 283000 | 282000 | 281000 | 280000 | 279000 | 278000 | 269000 | 268000 | 267000 | 266000 | 265000 | 264000 | 263000 | 262000 | 261000 | 260000 | 197000 | 196000 | 195000 | 194000 | 193000 | 192000 | 191000 | 190000 | 189000 | 188000 | 187000 | 186000 | 185000 | 184000 | 183000 | 182000 | 181000 | 180000 | 179000 | 178000 | 177000 | 176000 | 175000 | 174000 | 173000 | 172000 | 171000 | 170000 | 169000 | 168000 | 167000 | 166000 | 165000 | 164000 | 163000 | 162000 | 161000 | 160000 | 159000 | 132000 | 131000 | 130000 | 129000 | 128000 | 127000 | 126000 | 125000 | 124000 | 123000 | 122000 | 121000 | 120000 | 119000 | 118000 | 117000 | 116000 | 115000 | 114000 | 113000 | 112000 | 111000 | 110000 | 109000 | 108000 | 107000 | 106000 | 105000 | 104000 | 103000 | 102000 | 101000 | 100000 | 99000 | 98000 | 97000 | 38000 | 37000 | 36000 | 35000 | 34000 | 33000 | 32000 | 31000 | 30000 | 29000 | 28000 | 27000 | 26000 | 25000 | 24000 | 23000 | 22000 | 21000 | 20000 | 19000 | 18000 | 17000 | 16000 | 15000 | 14000 | 13000 | 12000 | 11000 | 10000 | 9000 | 8000 | 7000 | 6000 | 5000 | 4000 | 3000 | 2000 | 1000 | 0
0.21829 | 0.24215 | 0.24807 | 0.26861 | 0.26001 | 0.25679 | 0.25202 | 0.28615 | 0.27265 | 0.26389 | 0.25908 | 0.26556 | 0.27327 | 0.26955 | 0.27249 | 0.26874 | 0.2675 | 0.27415 | 0.27001 | 0.26524 | 0.25111 | 0.25178 | 0.25098 | 0.24957 | 0.24825 | 0.24419 | 0.23769 | 0.23745 | 0.23244 | 0.23048 | 0.23116 | 0.23254 | 0.2337 | 0.24202 | 0.24659 | 0.24709 | 0.24658 | 0.25053 | 0.25112 | 0.251 | 0.25829 | 0.24823 | 0.24387 | 0.24031 | 0.23411 | 0.22832 | 0.22511 | 0.22417 | 0.21369 | 0.20985 | 0.20876 | 0.20417 | 0.20096 | 0.1977 | 0.19407 | 0.19022 | 0.18943 | 0.17902 | 0.17084 | 0.17541 | 0.17401 | 0.16971 | 0.16452 | 0.16852 | 0.16759 | 0.16247 | 0.15789 | 0.1519 | 0.18527 | 0.20148 | 0.22131 | 0.2199 | 0.22341 | 0.22648 | 0.2221 | 0.22407 | 0.23052 | 0.23616 | 0.2361 | 0.24087 | 0.24142 | 0.2445 | 0.25227 | 0.2561 | 0.23611 | 0.24473 | 0.2572 | 0.25668 | 0.25798 | 0.24766 | 0.24096 | 0.23814 | 0.23296 | 0.22255 | 0.22059 | 0.21753 | 0.20939 | 0.20394 | 0.20178 | 0.20051 | 0.19243 | 0.18934 | 0.18595 | 0.18281 | 0.18029 | 0.17726 | 0.17395 | 0.17325 | 0.17956 | 0.17662 | 0.17394 | 0.17382 | 0.17882 | 0.17653 | 0.17337 | 0.17111 | 0.16567 | 0.16255 | 0.16038 | 0.15869 | 0.15457 | 0.14802 | 0.18368 | 0.18596 | 0.18315 | 0.18538 | 0.25081 | 0.38239 | 0.16591 | 0.16547 | 0.16443 | 0.15389 | 0.39308 | 0.35126 | 0.30845 | 0.27808 | 0.26325 | 0.24979 | 0.24542 | 0.24342 | 0.23952 | 0.22799 | 0.23061 | 0.23475 | 0.23133 | 0.22877 | 0.21282 | 0.21099 | 0.20519 | 0.204 | 0.20069 | 0.19609 | 0.18874 | 0.18514 | 0.18223 | 0.17948 | 0.17588 | 0.16936 | 0.16652 | 0.16474 | 0.16248 | 0.17654 | 0.17871 | 0.17631 | 0.17594 | 0.1759 | 0.1811 | 0.17752 | 0.1739 | 0.17011 | 0.15467 | 0.15465 | 0.15768 | 0.16065 | 0.16269 | 0.16736 | 0.17355 | 0.17661 | 0.17631 | 0.1807 | 0.18519 | 0.18984 | 0.19509 | 0.19825 | 0.20301 | 0.23928 | 0.26056 | 0.27518 | 0.32462 | 0.38516 | 0.22493 | 0.21674 | 0.22493 | 0.22403 | 0.22512 | 0.22837 | 0.22747 | 0.21443 | 0.23636 | 0.23862 | 0.24874 | 0.23263 | 0.22811 | 0.25216 | 0.36556 | 0.15675 | 0.15133 | 0.18566 | 0.24836 | 0.24206 | 0.22863 | 0.22076 | 0.22886 | 0.21091 | 0.20359 | 0.19866 | 0.19059 | 0.18849 | 0.18824 | 0.18337 | 0.17979 | 0.17856 | 0.17809 | 0.17818 | 0.17715 | 0.17209 | 0.17224 | 0.1824 | 0.18571 | 0.18506 | 0.18408 | 0.18957 | 0.19124 | 0.19294 | 0.19398 | 0.19156 | 0.19007 | 0.19135 | 0.19346 | 0.19765 | 0.19136 | 0.19337 | 0.19567 | 0.19892 | 0.19624 | 0.1966